## Sheet1
Control Signal Classification | Signal Name | VHDL Name | Description
Instruction Fetch Control Signals | Write PC | W_PC | Determines whether or not the program counter is going to be written to
Instruction Decode Control Signals | Stall Pipeline | haltID | Halts the ID stage in the presence of data hazards, also halts the IF stage
| Register A select | regASel | Selects the register to be output to data line A
| Register B select | regBSel | Selects the register to be output to data line B
| B out select line | BOutSel | Controls whether data line B gets its data from register, or instruction and how it does so
| A out select line | AOutSel | Controls whether data line A gets its data from register, PC or instruction
Execution Stage Control Signals | C Line Select | EXC_Sel | Controls whether data line C gets its data from ALU, multiplier, BS or directly from A
| ALU/BS OP Sel | OpSel | Controls the operations that the ALU or BS performs, first bit isn't used by BS
| ALU enable | ALUen | Enables the ALU
| Multiplier enable | MULTen | Enables the multiplier
| Barrel shifter enable | BSen | Enables the barrel shifter
| B Select line | EXB_Sel | Controls the secondary input to B of the ALU's adder, it can be either B, xor B, Base Address Reg, or SP Reg
| Write to Base Address Reg | W_BA | Controls whether or not to write to the base address register
| Write to Stack Pointer Reg | W_SP | Controls whether or not to write to the stack pointer
| Update Condition flags | UpFlags | Controls whether or not the conditional flags will be updated
Memory Access Control Signals | Write to Memory | W_MEM | Controls whether or not the memory is written to
Writeback Control Signals | Write back flag | WB | Controls whether or not the registers are updated
| Write back register select | WBRegSel | Selects which register is being written to
| Write back source select | WBSel | Controls whether the WB gets its data from data line A or B